## marg_costs
prim_mov | prim_fuel | MC | heat_rt | FC | VOM
ST | BIT | 0.029872 | 10080 | 2.0051 | 0.00966 | coal FCs calculated on next sheet | All heat rates from
ST | LIG | 0.023914 | 10080 | 1.4141 | 0.00966 |  | Electric Power Annual 2014, Table 8.2. Average Tested Heat Rates by Prime Mover and Energy Source, 2007 - 2014
ST | SC | 0.03355 | 10080 | 2.37 | 0.00966 |  | (Btu per Kilowatthour)
ST | SGC | 0.03355 | 10080 | 2.37 | 0.00966
ST | SUB | 0.016302 | 10080 | 0.65894 | 0.00966 |  | AEO2015, Table 8.2. Cost and performance characteristics of new central station electricity generating technologies
ST | WC | 0.03355 | 10080 | 2.37 | 0.00966 |  | (Btu per Kilowatthour)
ST | DFO | 0.14414 | 10156 | 13.2409 | 0.00966 | petroleum FCs calculated on next sheet
ST | JF | 0.13285 | 10156 | 12.1295 | 0.00966 |  | Fossil fuel categories and FC from
ST | KER | 0.22647 | 10156 | 21.3481 | 0.00966 |  | Electric Power Annual 2014, Table 7.1. Receipts, Average Cost, and Quality of Fossil Fuels for the Electric Power Industry, 2004 through 2014
ST | PC | 0.12747 | 10156 | 11.6 | 0.00966
ST | RFO | 0.16713 | 10156 | 15.5049 | 0.00966 |  | FC (LFG, MSB, WDS) from
ST | WO | 0.12747 | 10156 | 11.6 | 0.00966 |  | EIA State Energy Data System, 1960-2013 Table ET1
GT | DFO | 0.19362 | 13457 | 13.2409 | 0.01544
GT | JF | 0.17867 | 13457 | 12.1295 | 0.01544 |  | FC (PV)
GT | KER | 0.30272 | 13457 | 21.3481 | 0.01544 |  | US DOE, The Falling Price of Utility-Scale Solar Photovoltaic Projects
GT | PC | 0.17154 | 13457 | 11.6 | 0.01544
GT | RFO | 0.22409 | 13457 | 15.5049 | 0.01544 |  | VOM (IC, NUC, ST), Nuclear and Hydro FC from
GT | WO | 0.17154 | 13457 | 11.6 | 0.01544 |  | Electric Power Annual 2014, Table 8.4. Average Power Plant Operating Expenses for Major U.S. Investor-Owned
IC | DFO | 0.14328 | 10403 | 13.2409 | 0.00553 |  | Electric Utilities, 2004 through 2014 (Mills per Kilowatthour)
IC | JF | 0.13171 | 10403 | 12.1295 | 0.00553
IC | KER | 0.22761 | 10403 | 21.3481 | 0.00553 |  | VOM (CA, CS, CT, DG, GT, HY, MSB, PV, WDS, WT) from
IC | PC | 0.1262 | 10403 | 11.6 | 0.00553 |  | AEO2015, Table 8.2. Cost and performance characteristics of new central station electricity generating technologies
IC | RFO | 0.16683 | 10403 | 15.5049 | 0.00553 |  | (Btu per Kilowatthour)
IC | WO | 0.1262 | 10403 | 11.6 | 0.00553
CA | DFO | 0.135 | 9924 | 13.2409 | 0.0036
CA | JF | 0.12397 | 9924 | 12.1295 | 0.0036
CA | KER | 0.21546 | 9924 | 21.3481 | 0.0036
CA | PC | 0.11872 | 9924 | 11.6 | 0.0036
CA | RFO | 0.15747 | 9924 | 15.5049 | 0.0036
CA | WO | 0.11872 | 9924 | 11.6 | 0.0036
CT | DFO | 0.135 | 9924 | 13.2409 | 0.0036
CT | JF | 0.12397 | 9924 | 12.1295 | 0.0036
CT | KER | 0.21546 | 9924 | 21.3481 | 0.0036
CT | PC | 0.11872 | 9924 | 11.6 | 0.0036
CT | RFO | 0.15747 | 9924 | 15.5049 | 0.0036
CT | WO | 0.11872 | 9924 | 11.6 | 0.0036
IC | LFG | 0.058435 | 13959 | 3.79 | 0.00553 | FCs below here are written in
ST | NG | 0.0617 | 10408 | 5 | 0.00966
GT | NG | 0.07233 | 11378 | 5 | 0.01544
IC | NG | 0.052405 | 9375 | 5 | 0.00553
CA | NG | 0.04189 | 7658 | 5 | 0.0036
CS | NG | 0.04189 | 7658 | 5 | 0.0036
CT | NG | 0.04189 | 7658 | 5 | 0.0036
CA | DG | 0.056425 | 13500 | 3.79 | 0.00526
ST | DG | 0.056425 | 13500 | 3.79 | 0.00526
ST | BLQ | 0.056425 | 13500 | 3.79 | 0.00526
ST | MSB | 0.065128 | 14878 | 3.79 | 0.00874
ST | OBS | 0.056425 | 13500 | 3.79 | 0.00526
ST | WDS | 0.056425 | 13500 | 3.79 | 0.00526
HY | WAT | 0.0119 | 9756 | 0 | 0.0119
PV | SUN | 0 | 9756 | 0 | 0
WT | WND | 0 | 9756 | 0 | 0
ST | NUC | 0.02679 | 1 | 0.00771 | 0.01908
ADD | MWH
ADD | BIT | 0.029872 | 10080 | 2.0051 | 0.00966
ADD | LIG | 0.023914 | 10080 | 1.4141 | 0.00966
ADD | SC | 0.03355 | 10080 | 2.37 | 0.00966
ADD | SGC | 0.03355 | 10080 | 2.37 | 0.00966
ADD | SUB | 0.016302 | 10080 | 0.65894 | 0.00966
ADD | WC | 0.03355 | 10080 | 2.37 | 0.00966
ADD | DFO | 0.14414 | 10156 | 13.2409 | 0.00966
ADD | JF | 0.13285 | 10156 | 12.1295 | 0.00966
ADD | KER | 0.22647 | 10156 | 21.3481 | 0.00966
ADD | PC | 0.12747 | 10156 | 11.6 | 0.00966
ADD | RFO | 0.16713 | 10156 | 15.5049 | 0.00966
ADD | WO | 0.12747 | 10156 | 11.6 | 0.00966
ADD | LFG | 0.058435 | 13959 | 3.79 | 0.00553
ADD | NG | 0.052017
ADD | DG | 0.056425 | 13500 | 3.79 | 0.00526 | had to average since some plants don't have prime mover listed
ADD | BLQ | 0.056425 | 13500 | 3.79 | 0.00526
ADD | MSB | 0.065128 | 14878 | 3.79 | 0.00874
ADD | OBG | 0.056425 | 13500 | 3.79 | 0.00526
ADD | OBS | 0.056425 | 13500 | 3.79 | 0.00526
ADD | WDS | 0.056425 | 13500 | 3.79 | 0.00526
ADD | WAT | 0.0119 | 9756 | 0 | 0.0119
ADD | SUN | 0 | 9756 | 0 | 0
ADD | WND | 0 | 9756 | 0 | 0
ADD | NUC | 0.02679 | 1 | 0.00771 | 0.01908

## FCs
fuel | energy density |  | price | FC | Sources | Coal | Petroleum
| MJ / kg | MMBtu / ton | $ / ton | $ / MMBtu | Energy density | B.R. Cooper and W.A. Ellingson. The Science and Technology of Coal and Coal Utilization, 1984. | U.S. Energy Information Administration, Monthly Energy Review April 2016
BIT | 32.5 | 27.9235 | 55.99 | 2.0051 | Price | U.S. Energy Information Administration Form EIA-7A, 'Annual Survey of Coal Production and Preparation.' | U.S. Energy Information Administration, Refiner Petroleum Product Prices by Sales Type, 2016.
LIG | 16 | 13.7469 | 19.44 | 1.4141
SC | 26 | 22.3388 |  | 2.37 | For the following, some data was missing, so avg prices were used from
SGC | 26 | 22.3388 |  | 2.37 | Electric Power Annual 2014, Table 7.1. Receipts, Average Cost, and Quality of Fossil Fuels for the Electric Power Industry, 2004 through 2014
SUB | 26 | 22.3388 | 14.72 | 0.65894
WC | 26 | 22.3388 |  | 2.37
| MMBtu / barrel | MMBtu / gal | $ / gal | $ / MMBtu
DFO | 5.773 | 0.13745 | 1.82 | 13.2409
JF | 5.5125 | 0.13125 | 1.592 | 12.1295
KER | 5.67 | 0.135 | 2.882 | 21.3481
PC | 6.1 | 0.14524 |  | 11.6
RFO | 6.298 | 0.14995 | 2.325 | 15.5049
WO |  |  |  | 11.6